## LED SUB 308
LED SUB 308 preset data
SPECS & CROSSOVER | SUB | EQ |  | FR | Limiter | FR
Impedance, Ohm | 8 | EQ 1 | Filter Type |  | Amp Gain, dB | 31.5 | <--
Sensitivity, dB | 93 |  | Frequency, Hz |  | RMS limiter |  | Insert your amp gain here
Continuous power, W | 750 |  | Gain |  | TH, V | 77.4597
Cov Angle H, deg |  |  | Q |  | dBV | 6.2815
Cov Angle V, deg |  |  | BW, oct |  | dBu | 8.4955
Min Frequency, Hz | 40 | EQ 2 | Filter Type |  | Attack, ms | 250
Max Frequency, Hz | 200 |  | Frequency, Hz |  | Attack, s | 0.25
Passive crossover frequency |  |  | Gain |  | Rel, ms | 2000
High pass (HPF) |  |  | Q |  | Rel, s | 2
Frequency, Hz | 39 |  | BW, oct |  | Peak limiter
Filter Type | BW | EQ 3 | Filter Type |  | TH, V | 154.9193
Slope, db/oct | 24 |  | Frequency, Hz |  | dBV | 12.2815
Low pass (LPF) |  |  | Gain |  | dBu | 14.4955
Frequency, Hz | 181 |  | Q |  | Attack, ms | 25
Filter Type | LR |  | BW, oct |  | Rel, ms | 200
Slope, db/oct | 24 | EQ 4 | Filter Type
Gain, dB | 2 |  | Frequency, Hz
Delay, ms | 0.21 |  | Gain
Polarity | + |  | Q
BW, oct
|  | EQ 5 | Filter Type
Frequency, Hz
Gain
Q
BW, oct
|  | EQ 6 | Filter Type
Frequency, Hz
Gain
Q
BW, oct
Parametric
High-Shelf
Low-Shelf
All-Pass
FR
LF
MF
MHF
HF
4
8
16
none
BS
BW
LR
VarQ
none
6
12
18
24
30
36
42
48