## LED TOP 208
LED TOP 208 Full Range preset data
SPECS & CROSSOVER | TOP | EQ |  | TOP | Limiter | TOP
Impedance, Ohm | 4 | EQ 1 | Filter Type | Parametric | Amp Gain, dB | 31.5 | <--
Sensitivity, dB | 97 |  | Frequency, Hz | 224 | RMS limiter |  | Insert your amp gain here
Continuous power, W | 600 |  | Gain | -2.7 | TH, V | 48.9898
Cov Angle H, deg | 110 |  | Q | 1.1 | dBV | 2.3021
Cov Angle V, deg | 40 |  | BW, oct | 1.2701 | dBu | 4.5161
Min Frequency, Hz | 180 | EQ 2 | Filter Type | Parametric | Attack, ms | 55.5556
Max Frequency, Hz | 18000 |  | Frequency, Hz | 687 | Attack, s | 0.055556
Passive crossover frequency |  |  | Gain | 3.5 | Rel, ms | 222.2222
High pass (HPF) |  |  | Q | 2.4 | Rel, s | 0.22222
Frequency, Hz | 181 |  | BW, oct | 0.59686 | Peak limiter
Filter Type | LR | EQ 3 | Filter Type | Parametric | TH, V | 97.9796
Slope, db/oct | 24 |  | Frequency, Hz | 1731 | dBV | 8.3021
Low pass (LPF) |  |  | Gain | -1.5 | dBu | 10.5161
Frequency, Hz |  |  | Q | 2.1 | Attack, ms | 5.5556
Filter Type | none |  | BW, oct | 0.68067 | Rel, ms | 22.2222
Slope, db/oct |  | EQ 4 | Filter Type | Parametric
Gain, dB | 0 |  | Frequency, Hz | 3564
Delay, ms | 0 |  | Gain | -3.8
Polarity | + |  | Q | 2.3
|  |  | BW, oct | 0.62242
|  | EQ 5 | Filter Type | High-Shelf
|  |  | Frequency, Hz | 6396
|  |  | Gain | 5
|  |  | Q | 1
|  |  | BW, oct | 1.3885
|  | EQ 6 | Filter Type
Frequency, Hz
Gain
Q
BW, oct
Parametric
High-Shelf
Low-Shelf
All-Pass
FR
LF
MF
MHF
HF
4
8
16
none
BS
BW
LR
VarQ
none
6
12
18
24
30
36
42
48